## BOM_Encoder_Expansion_Board_Pro
Comment | Digi-Key Part Number | Description | Designator | Footprint | LibRef | Quantity | Price (Qty 1) | Price (Qty 10)
Capacitor 0.1uF | 1276-1012-1-ND | Capacitor | C1, C2, C3, C4 | .1uF Capacitor (0603-CAP) | Capacitor .1uF | 4 | 0.4 | 1.16
ICD15S13E6GX00LF | 609-2801-ND | CONN D-SUB PLUG 15POS R/A SLDR | CON1 | ICD15S | 178-H15-513R577 | 1 | 3.27 | 29.68
A-DF 09 A/KG-T2S | AE10921-ND | 9 Position D-Sub Receptacle, Female Sockets Connector | CON2 | DB9 Connector | DB9 Connector A-DF_09_A/KG-T2S | 1 | 0.81 | 6.87
PEC12R | PEC12R-4220F-S0024-ND |  | E1 | Encoder | PEC12R-4220F-S0024 | 1 | 1.59 | 14.03
Jumper3 | 732-5316-ND |  | JP1 | PIN_HEADER_1x3 | Jumper3 | 1 | 0.13 | 1.3
Resistor | 311-0.0ERCT-ND | Resistor | R7 | 100K Resistor (0603-RES) | Resistor 100K | 1 | 0.1 | 0.29
Resistor | P10.0KHCT-ND | Resistor | R1, R2, R4, R5, R6 | 10K Resistor (0603-RES) | Resistor 10K | 5 | 0.5 | 2.65
Resistor | 311-100KLDCT-ND | Resistor | R3, R8 | 0 Resistor (1206-RES) | Resistor 0R | 2 | 0.2 | 1.1
AM26C31 | 296-30087-1-ND | IC DRIVER 4/0 16TSSOP | U1 | Pg 23 Design | AM26C31 | 1 | 1.64 | 14.63
[7 empty] | 8.64 | 71.71 | Total Price
[7 empty] | 8.64 | 7.171 | Unit Price